## 1.30.23Lag
ICP Data - ICP Run 6.27.23
Experiment Identifier: | Exp_01302023_NF270_6_lag_D_SS_KCl
|  |  | Sample ID | ICP ID | Nitric Acid Required Volume | Sample | ICP Data | Adjusted Data | ICP Data - diluted | Adjusted Data - diluted
Experiment Type: | Diafiltration |  |  |  | mL | mL | mg/L | mmole/L | mg/L | mmole/L
Number of Salts: | 1 |  | NF270.6LAG 1.30.23 FEED | 141 | 5 | 0.12 | 15.2899 | 16.6854 | 14.9945 | 16.3632
Salts: | KCl |  | NF270.6LAG 1.30.23 DIAFILTRATE | 142 | 5 | 0.012 | 12.6552 | 135.1903 | 1.3971 | 1.5246 | aimed for 1.2mM | 153.985
Initial Concentration (mM): | 15 | mM | NF270.6LAG 1.30.23 FINAL TUBE | 143 | 5 | 0.012 | 7.3156 | 78.1491
Dialysate Concentration (mM): | 120 | mM | NF270.6LAG 1.30.23 RETENTATE | 144 | 5 | 0.012 | 9.3563 | 99.9488 | 1.171 | 1.2779 | aimed for 1mM (assuming retentate was 100mM) | 129.0669
|  |  | NF270.6LAG 1.30.23 PERM 1 | 145 | 5 | 0.025 | 1.993 | 10.2457
Empty SC Weight: | 31.34 | g | NF270.6LAG 1.30.23 PERM 2 | 146 | 5 | 0.025 | 3.502 | 18.0037
Initial SC Weight w/ Solution: | 41.34 | g | NF270.6LAG 1.30.23 PERM 3 | 147 | 5 | 0.025 | 5.027 | 25.8434
Final SC Weight: | 40.92 | g | NF270.6LAG 1.30.23 PERM 4 | 148 | 5 | 0.025 | 6.4348 | 33.0811
|  |  | NF270.6LAG 1.30.23 PERM 5 | 149 | 5 | 0.025 | 8.3256 | 42.8014
Initial Pressure: | 13.394 | PSI | NF270.6LAG 1.30.23 PERM 6 | 150 | 5 | 0.025 | 9.6974 | 49.8536
Operating Pressure: | 60.185 | PSI | NF270.6LAG 1.30.23 PERM 7 | 151 | 5 | 0.025 | 11.1041 | 57.0852
|  |  | NF270.6LAG 1.30.23 PERM 8 | 152 | 5 | 0.025 | 12.5703 | 64.6231
Final Tube Vial Weight: | 2.75 | g | NF270.6LAG 1.30.23 PERM 9 | 153 | 5 | 0.025 | 14.516 | 74.6259
Final Tube Vial w/ Solution Weight: | 3.45 | g | NF270.6LAG 1.30.23 PERM 10 | 154 | 5 | 0.025 | 15.3443 | 78.8839
14.3215
13.3466
7.7418
10.8591

## 2.1.23Lag
ICP Data - ICP Run 6.27.23
Experiment Identifier: | Exp_02012023_NF270_6_Lag_D_SS_KCl
|  |  | Sample ID | ICP ID | Nitric Acid Required Volume | Sample | ICP Data | Adjusted Data | IC Data | Adjusted Data
Experiment Type: | Diafiltration |  |  |  | mL | mL |  | mmole/L
Number of Salts: | 1 |  | NF270.6LAG 2.1.23 FEED | 155 | 5 | 0.12 | 1.0364 | 1.131
Salts: | KCl |  | NF270.6LAG 2.1.23 DIAFILTRATE | 156 | 5 | 0.12 | 11.4984 | 12.5479 | 10.44 | 12.9289
Initial Concentration (mM): | 1 | mM | NF270.6LAG 2.1.23 FINAL TUBE | 157 | 5 | 0.12 | 6.3299 | 6.9077
Dialysate Concentration (mM): | 12 | mM | NF270.6LAG 2.1.23 RETENTATE | 158 | 5 | 0.12 | 8.9795 | 9.7991 | 8.223 | 10.1834
|  |  | NF270.6LAG 2.1.23 PERM 1 | 159 | 5 | 0.12 | 0.80181 | 0.87499
Empty SC Weight: | 31.06 | g | NF270.6LAG 2.1.23 PERM 2 | 160 | 5 | 0.12 | 1.3397 | 1.462
Initial SC Weight w/ Solution: | 41.09 | g | NF270.6LAG 2.1.23 PERM 3 | 161 | 5 | 0.12 | 2.0068 | 2.1899
Final SC Weight: | 40.72 | g | NF270.6LAG 2.1.23 PERM 4 | 162 | 5 | 0.12 | 2.6105 | 2.8487
|  |  | NF270.6LAG 2.1.23 PERM 5 | 163 | 5 | 0.12 | 3.2683 | 3.5666
Initial Pressure: | 12.974 | PSI | NF270.6LAG 2.1.23 PERM 6 | 164 | 5 | 0.12 | 3.7064 | 4.0447
Operating Pressure: | 58.092 | PSI | NF270.6LAG 2.1.23 PERM 7 | 165 | 5 | 0.12 | 4.2771 | 4.6675
|  |  | NF270.6LAG 2.1.23 PERM 8 | 166 | 5 | 0.12 | 4.6224 | 5.0444
Final Tube Vial Weight: | 2.77 | g | NF270.6LAG 2.1.23 PERM 9 | 167 | 5 | 0.12 | 5.1451 | 5.6148
Final Tube Vial w/ Solution Weight: | 3.41 | g | NF270.6LAG 2.1.23 PERM 10 | 168 | 5 | 0.12 | 5.8892 | 6.4267