## 10.25.22Lag
ICP Data - ICP Run 6.27.23
Experiment Identifier: | Exp_10252022_NF270_5_Lag_D_SS_KCl
|  |  | Sample ID | ICP ID | Nitric Acid Required Volume | Sample | ICP Data | Adjusted Data
Experiment Type: | Diafiltration |  |  |  | mL | mL | mg/L | mmole/L
Number of Salts: | 1 |  | NF270.5LAG 10.25.22 FEED | 1 | 5 | 0.12 | 15.7725 | 17.2121
Salts: | KCl |  | NF270.5LAG 10.25.22 DIAFILTRATE | 2 | 5 | 0.012 | 12.0319 | 128.531
Initial Concentration (mM): | 15 | mM | NF270.5LAG 10.25.22 FINAL TUBE | 3 | 5 | 0.012 | 7.5204 | 80.3372
Dialysate Concentration (mM): | 120 | mM | NF270.5LAG 10.25.22 RETENTATE | 4 | 5 | 0.012 | 9.233 | 98.6326
|  |  | NF270.5LAG 10.25.22 PERM 1 | 5 | 5 | 0.025 | 2.0678 | 10.6303
Empty SC Weight: | 31.54 | g | NF270.5LAG 10.25.22 PERM 2 | 6 | 5 | 0.025 | 2.7662 | 14.2211
Initial SC Weight w/ Solution: | 41.63 | g | NF270.5LAG 10.25.22 PERM 3 | 7 | 5 | 0.025 | 4.6143 | 23.7216
Final SC Weight: | 40.96 | g | NF270.5LAG 10.25.22 PERM 4 | 8 | 5 | 0.025 | 6.1412 | 31.5714
|  |  | NF270.5LAG 10.25.22 PERM 5 | 9 | 5 | 0.025 | 7.9604 | 40.9237
Initial Pressure: | 12.874 | PSI | NF270.5LAG 10.25.22 PERM 6 | 10 | 5 | 0.025 | 9.4871 | 48.7723
Operating Pressure: | 58.797 | PSI | NF270.5LAG 10.25.22 PERM 7 | 11 | 5 | 0.025 | 11.0914 | 57.0199
|  |  | NF270.5LAG 10.25.22 PERM 8 | 12 | 5 | 0.025 | 12.0443 | 61.9187
Final Tube Vial Weight: | 2.79 | g | NF270.5LAG 10.25.22 PERM 9 | 13 | 5 | 0.025 | 12.8687 | 66.1571
Final Tube Vial w/ Solution Weight: | 3.54 | g | NF270.5LAG 10.25.22 PERM 10 | 14 | 5 | 0.025 | 14.76 | 75.8803
14.6175
8.5259
11.1223

## 10.26.22Lag
ICP Data - ICP Run 6.27.23
Experiment Identifier: | Exp_10262022_NF270_5_lag_D_SS_KCl
|  |  | Sample ID | ICP ID | Nitric Acid Required Volume | Sample | ICP Data | Adjusted Data
Experiment Type: | Diafiltration |  |  |  | mL | mL | mg/L | mmole/L
Number of Salts: | 1 |  | NF270.5LAG 10.26.22 FEED | 15 | 5 | 0.12 | 15.9903 | 17.4498
Salts: | KCl |  | NF270.5LAG 10.26.22 DIAFILTRATE | 16 | 5 | 0.012 | 11.7738 | 125.7746
Initial Concentration (mM): | 15 | mM | NF270.5LAG 10.26.22 FINAL TUBE | 17 | 5 | 0.012 | 7.9186 | 84.5907
Dialysate Concentration (mM): | 120 | mM | NF270.5LAG 10.26.22 RETENTATE | 18 | 5 | 0.012 | 9.1134 | 97.3541
|  |  | NF270.5LAG 10.26.22 PERM 1 | 19 | 5 | 0.025 | 2.4164 | 12.4224
Empty SC Weight: | 31.55 | g | NF270.5LAG 10.26.22 PERM 2 | 20 | 5 | 0.025 | 4.3014 | 22.113
Initial SC Weight w/ Solution: | 41.64 | g | NF270.5LAG 10.26.22 PERM 3 | 21 | 5 | 0.025 | 5.8831 | 30.2447
Final SC Weight: | 41.69 | g | NF270.5LAG 10.26.22 PERM 4 | 22 | 5 | 0.025 | 7.6479 | 39.3173
|  |  | NF270.5LAG 10.26.22 PERM 5 | 23 | 5 | 0.025 | 11.3972 | 58.5923
Initial Pressure: | 12.684 | PSI | NF270.5LAG 10.26.22 PERM 6 | 24 | 5 | 0.025 | 10.2063 | 52.47
Operating Pressure: | 60.756 | PSI | NF270.5LAG 10.26.22 PERM 7 | 25 | 5 | 0.025 | 12.012 | 61.7529
|  |  | NF270.5LAG 10.26.22 PERM 8 | 26 | 5 | 0.025 | 13.7127 | 70.4958
Final Tube Vial Weight: | 2.77 | g | NF270.5LAG 10.26.22 PERM 9 | 27 | 5 | 0.025 | 14.3863 | 73.9591
Final Tube Vial w/ Solution Weight: | 3.46 | g | NF270.5LAG 10.26.22 PERM 10 | 28 | 5 | 0.025 | 15.8864 | 81.6706
9.4313
11.9119
7.6118
9.1299

## 11.2.22Lag
ICP Data - ICP Run 6.27.23
Experiment Identifier: | Exp_11022022_NF270_5_Lag_F_SS_KCl | [7 empty] | Running Checks
|  |  | Sample ID | ICP ID | Nitric Acid Required Volume | Sample | ICP Data | Adjusted Data | IC Data | Adjusted Data
Experiment Type: | Diafiltration |  |  |  | mL | mL | mg/L | mmole/L | mg/L | mmole/L
Number of Salts: | 1 |  | NF270.5LAG 11.2.22 FEED | 29 | 5 | 0.12 | 15.6293 | 17.0558 | 14.345 | 17.7649
Salts: | KCl |  | NF270.5LAG 11.2.22 DIAFILTRATE | 30 | 5 | 0.012 | 13.6291 | 145.5934 | 10.491 | 127.1802
Initial Concentration (mM): | 15 | mM | NF270.5LAG 11.2.22 FINAL TUBE | 31 | 5 | 0.012 | 8.3277 | 88.961 | 6.452 | 78.2163
Dialysate Concentration (mM): | 120 | mM | NF270.5LAG 11.2.22 RETENTATE | 32 | 5 | 0.012 | 10.8965 | 116.4024 | 8.031 | 97.3582
|  |  | NF270.5LAG 11.2.22 PERM 1 | 33 | 5 | 0.025 | 2.2874 | 11.7594 | 1.862 | 10.863
Empty SC Weight: | 31.5 | g | NF270.5LAG 11.2.22 PERM 2 | 34 | 5 | 0.025 | 3.8549 | 19.8178 | 3.143 | 18.3364
Initial SC Weight w/ Solution: | 41.5 | g | NF270.5LAG 11.2.22 PERM 3 | 35 | 5 | 0.025 | 5.3827 | 27.6722 | 4.967 | 28.9777
Final SC Weight: | 41.4 | g | NF270.5LAG 11.2.22 PERM 4 | 36 | 5 | 0.025 | 7.1808 | 36.9162 | 5.83 | 34.0124
|  |  | NF270.5LAG 11.2.22 PERM 5 | 37 | 5 | 0.025 | 8.7123 | 44.7893 | 6.898 | 40.2432
Initial Pressure: | 6.515 | PSI | NF270.5LAG 11.2.22 PERM 6 | 38 | 5 | 0.025 | 10.4236 | 53.5872 | 8.894 | 51.8879
Operating Pressure: | 42.494 | PSI | NF270.5LAG 11.2.22 PERM 7 | 39 | 5 | 0.025 | 11.5141 | 59.1929 | 9.717 | 56.6893
|  |  | NF270.5LAG 11.2.22 PERM 8 | 40 | 5 | 0.025 | 13.3271 | 68.5136 | 10.582 | 61.7358
Final Tube Vial Weight: | 2.76 | g | NF270.5LAG 11.2.22 PERM 9 | 41 | 5 | 0.025 | 14.87 | 76.4455 | 12.64 | 73.7422
Final Tube Vial w/ Solution Weight: | 3.49 | g | NF270.5LAG 11.2.22 PERM 10 | 42 | 5 | 0.025 | 15.5619 | 80.0026 | 13.142 | 76.6709

## 11.2.22LagB
ICP Data - ICP Run 6.27.23
Experiment Identifier: | Exp_11022022_NF270_5LagB_D_SS_KCl | [7 empty] | Running Checks
|  |  | Sample ID | ICP ID | Nitric Acid Required Volume | Sample | ICP Data | Adjusted Data | IC Data | Adjusted Data
Experiment Type: | Diafiltration |  |  |  | mL | mL | mmole/L | mg/L | mmole/L | mmole/L
Number of Salts: | 1 |  | NF270.5LAGB 11.2.22 FEED | 43 | 5 | 0.12 | 16.0212 | 17.4835 | 13.613 | 16.8584
Salts: | KCl |  | NF270.5LAGB 11.2.22 DIAFILTRATE | 44 | 5 | 0.012 | 14.8643 | 158.7883 | 10.451 | 126.6953
Initial Concentration (mM): | 15 | mM | NF270.5LAGB 11.2.22 FINAL TUBE | 45 | 5 | 0.012 | 9.0405 | 96.5757 | 7.149 | 86.6659
Dialysate Concentration (mM): | 120 | mM | NF270.5LAGB 11.2.22 RETENTATE | 46 | 5 | 0.012 | 10.966 | 117.1449 | 8.493 | 102.9589
|  |  | NF270.5LAGB 11.2.22 PERM 1 | 47 | 5 | 0.025 | 2.2033 | 11.3272 | 3.089 | 18.0213
Empty SC Weight: | 31.62 | g | NF270.5LAGB 11.2.22 PERM 2 | 48 | 5 | 0.025 | 2.8168 | 14.4812 | 4.827 | 28.1609
Initial SC Weight w/ Solution: | 41.62 | g | NF270.5LAGB 11.2.22 PERM 3 | 49 | 5 | 0.025 | 4.3802 | 22.5185 | 6.355 | 37.0753
Final SC Weight: | 40.72 | g | NF270.5LAGB 11.2.22 PERM 4 | 50 | 5 | 0.025 | 6.3958 | 32.8805 | 7.475 | 43.6094
|  |  | NF270.5LAGB 11.2.22 PERM 5 | 51 | 5 | 0.025 | 8.2675 | 42.5025 | 8.509 | 49.6418
Initial Pressure: | 6.208 | PSI | NF270.5LAGB 11.2.22 PERM 6 | 52 | 5 | 0.025 | 11.3721 | 58.4629 | 8.908 | 51.9696
Operating Pressure: | 40.466 | PSI | NF270.5LAGB 11.2.22 PERM 7 | 53 | 5 | 0.025 | 12.1581 | 62.5041 | 10.367 | 60.4814
|  |  | NF270.5LAGB 11.2.22 PERM 8 | 54 | 5 | 0.025 | 15.4224 | 79.2856 | 11.233 | 65.5337
Final Tube Vial Weight: | 2.74 | g | NF270.5LAGB 11.2.22 PERM 9 | 55 | 5 | 0.025 | 14.9243 | 76.7246 | 12.296 | 71.7353
Final Tube Vial w/ Solution Weight: | 3.52 | g | NF270.5LAGB 11.2.22 PERM 10 | 56 | 5 | 0.025 | 16.4983 | 84.8168 | 12.858 | 75.014

## 9.25.23overflow
*previously 11.2.22overflow
ICP Data - ICP Run 9.27.23
| Experiment Identifier: | Exp_09252023_NF270_5_overflow_D_SS_KCl
|  |  |  | Sample ID | ICP ID | Nitric Acid Required Volume | Sample | ICP Data | Adjusted Data
| Experiment Type: | Diafiltration |  |  |  | mL | mL | mg/L | mmole/L
| Number of Salts: | 1 |  | NF270.5OVER 9.25.23 FEED | 1 | 5 | 0.12 | 13.7042 | 14.955
| Salts: | KCl |  | NF270.5OVER 9.25.23 DIAFILTRATE | 2 | 5 | 0.012 | 11.053 | 118.0743
| Initial Concentration (mM): | 15 | mM | NF270.5OVER 9.25.23 FINAL TUBE | 3 | 5 | 0.012 | 6.6045 | 70.5525
| Dialysate Concentration (mM): | 120 | mM | NF270.5OVER 9.25.23 RETENTATE | 4 | 5 | 0.012 | 8.6259 | 92.1466
|  |  |  | NF270.5OVER 9.25.23 PERM 1 | 5 | 5 | 0.025 | 4.5209 | 23.2418
| Empty SC Weight: | 32.49 | g | NF270.5OVER 9.25.23 PERM 2 | 6 | 5 | 0.025 | 6.5474 | 33.6595
| Initial SC Weight w/ Solution: | 42.8 | g | NF270.5OVER 9.25.23 PERM 3 | 7 | 5 | 0.025 | 7.6121 | 39.1331
| Final SC Weight: | 45.01 | g | NF270.5OVER 9.25.23 PERM 4 | 8 | 5 | 0.025 | 8.5897 | 44.159
|  |  |  | NF270.5OVER 9.25.23 PERM 5 | 9 | 5 | 0.025 | 9.3747 | 48.1948
| Initial Pressure: | 7.704 | PSI | NF270.5OVER 9.25.23 PERM 6 | 10 | 5 | 0.025 | 10.3895 | 53.4115
| Operating Pressure: | 59.301 | PSI | NF270.5OVER 9.25.23 PERM 7 | 11 | 5 | 0.025 | 11.2288 | 57.7266
|  |  |  | NF270.5OVER 9.25.23 PERM 8 | 12 | 5 | 0.025 | 12.3529 | 63.5054
| Final Tube Vial Weight: | 2.72 | g | NF270.5OVER 9.25.23 PERM 9 | 13 | 5 | 0.025 | 13.0172 | 66.9205
| Final Tube Vial w/ Solution Weight: | 3.51 | g | NF270.5OVER 9.25.23 PERM 10 | 14 | 5 | 0.025 | 13.9579 | 71.7565

## 9.25.23reverse
*previously 11.2.22Rev
ICP Data - ICP Run 9.27.23
| Experiment Identifier: | Exp_09252023_NF270_5_reverse_D_SS_KCl
|  |  |  | Sample ID | ICP ID | Nitric Acid Required Volume | Sample | ICP Data | Adjusted Data
| Experiment Type: | Diafiltration |  |  |  | mL | mL | mg/L | mmole/L
| Number of Salts: | 1 |  | NF270.5REV 9.25.23 FEED | 15 | 5 | 0.12 | 30.8887 | 33.7081
| Salts: | KCl |  | NF270.5REV 9.25.23 DIAFILTRATE | 16 | 5 | 0.025 | 0.75671 | 3.8902
| Initial Concentration (mM): | 30 | mM | NF270.5REV 9.25.23 FINAL TUBE | 17 | 5 | 0.025 | 2.1404 | 11.0035
| Dialysate Concentration (mM): | 1 | mM | NF270.5REV 9.25.23 RETENTATE | 18 | 5 | 0.025 | 2.8176 | 14.4852
|  |  |  | NF270.5REV 9.25.23 PERM 1 | 19 | 5 | 0.025 | 3.8651 | 19.8701
| Empty SC Weight: | 32.73 | g | NF270.5REV 9.25.23 PERM 2 | 20 | 5 | 0.025 | 3.873 | 19.9108
| Initial SC Weight w/ Solution: | 42.89 | g | NF270.5REV 9.25.23 PERM 3 | 21 | 5 | 0.025 | 3.4822 | 17.9016
| Final SC Weight: | 43.25 | g | NF270.5REV 9.25.23 PERM 4 | 22 | 5 | 0.025 | 3.2229 | 16.5689
|  |  |  | NF270.5REV 9.25.23 PERM 5 | 23 | 5 | 0.025 | 2.9951 | 15.3975
| Initial Pressure: | 14.541 | PSI | NF270.5REV 9.25.23 PERM 6 | 24 | 5 | 0.025 | 2.8345 | 14.572
| Operating Pressure: | 60.938 | PSI | NF270.5REV 9.25.23 PERM 7 | 25 | 5 | 0.025 | 2.6606 | 13.6781
|  |  |  | NF270.5REV 9.25.23 PERM 8 | 26 | 5 | 0.025 | 2.5271 | 12.9918
| Final Tube Vial Weight: | 2.75 | g | NF270.5REV 9.25.23 PERM 9 | 27 | 5 | 0.025 | 2.3989 | 12.3324
| Final Tube Vial w/ Solution Weight: | 3.57 | g | NF270.5REV 9.25.23 PERM 10 | 28 | 5 | 0.025 | 2.2646 | 11.6421

## 9.26.23reverse
*previously 11.3.22RevB
ICP Data - ICP Run 9.27.23
| Experiment Identifier: | Exp_09262023_NF270_5_reverse_D_SS_KCl
|  |  |  | Sample ID | ICP ID | Nitric Acid Required Volume | Sample | ICP Data | Adjusted Data
| Experiment Type: | Diafiltration |  |  |  | mL | mL | mg/L | mmole/L
| Number of Salts: | 1 |  | NF270.5REV 9.26.23 FEED | 29 | 5 | 0.012 | 9.2056 | 98.3386
| Salts: | KCl |  | NF270.5REV 9.26.23 DIAFILTRATE | 30 | 5 | 0.12 | 11.348 | 12.3837
| Initial Concentration (mM): | 100 | mM | NF270.5REV 9.26.23 FINAL TUBE | 31 | 5 | 0.025 | 7.5291 | 38.7065
| Dialysate Concentration (mM): | 12 | mM | NF270.5REV 9.26.23 RETENTATE | 32 | 5 | 0.025 | 9.9963 | 51.3898
|  |  |  | NF270.5REV 9.26.23 PERM 1 | 33 | 5 | 0.025 | 11.9489 | 61.4281
| Empty SC Weight: | 32.12 | g | NF270.5REV 9.26.23 PERM 2 | 34 | 5 | 0.025 | 13.0568 | 67.1236
| Initial SC Weight w/ Solution: | 42.19 | g | NF270.5REV 9.26.23 PERM 3 | 35 | 5 | 0.025 | 12.1936 | 62.6859
| Final SC Weight: | 42.85 | g | NF270.5REV 9.26.23 PERM 4 | 36 | 5 | 0.025 | 11.4889 | 59.063
|  |  |  | NF270.5REV 9.26.23 PERM 5 | 37 | 5 | 0.025 | 10.6668 | 54.837
| Initial Pressure: | 14.823 | PSI | NF270.5REV 9.26.23 PERM 6 | 38 | 5 | 0.025 | 10.1478 | 52.1688
| Operating Pressure: | 59.781 | PSI | NF270.5REV 9.26.23 PERM 7 | 39 | 5 | 0.025 | 9.5067 | 48.8729
|  |  |  | NF270.5REV 9.26.23 PERM 8 | 40 | 5 | 0.025 | 8.8157 | 45.3205
| Final Tube Vial Weight: | 2.73 | g | NF270.5REV 9.26.23 PERM 9 | 41 | 5 | 0.025 | 8.2983 | 42.6609
| Final Tube Vial w/ Solution Weight: | 3.49 | g | NF270.5REV 9.26.23 PERM 10 | 42 | 5 | 0.025 | 7.8707 | 40.4622

## 9.26.23local
*previously 11.3.22B
ICP Data - ICP Run 9.27.23
| Experiment Identifier: | Exp_09262023_NF270_5_local_D_SS_KCl
|  |  |  | Sample ID | ICP ID | Nitric Acid Required Volume | Sample | ICP Data | Adjusted Data
| Experiment Type: | Diafiltration |  |  |  | mL | mL | mg/L | mmole/L
| Number of Salts: | 1 |  | NF270.5LOCAL 9.26.23 FEED | 43 | 5 | 0.025 | 9.6298 | 49.506
| Salts: | KCl |  | NF270.5 LOCAL 9.26.23 DIAFILTRATE | 44 | 5 | 0.012 | 9.2658 | 98.9825
| Initial Concentration (mM): | 50 | mM | NF270.5 LOCAL 9.26.23 FINAL TUBE | 45 | 5 | 0.025 | 14.3047 | 73.5396
| Dialysate Concentration (mM): | 100 | mM | NF270.5LOCAL 9.26.23 RETENTATE | 46 | 5 | 0.025 | 19.7063 | 101.3084
|  |  |  | NF270.5LOCAL 9.26.23 PERM 1 | 47 | 5 | 0.025 | 6.2232 | 31.993
| Empty SC Weight: | 32.24 | g | NF270.5LOCAL 9.26.23 PERM 2 | 48 | 5 | 0.025 | 7.6995 | 39.5827
| Initial SC Weight w/ Solution: | 42.43 | g | NF270.5LOCAL 9.26.23 PERM 3 | 49 | 5 | 0.025 | 8.7967 | 45.2233
| Final SC Weight: | 42.63 | g | NF270.5LOCAL 9.26.23 PERM 4 | 50 | 5 | 0.025 | 9.495 | 48.8129
|  |  |  | NF270.5LOCAL 9.26.23 PERM 5 | 51 | 5 | 0.025 | 10.3541 | 53.2295
| Initial Pressure: | 15.198 | PSI | NF270.5LOCAL 9.26.23 PERM 6 | 52 | 5 | 0.025 | 11.2564 | 57.8683
| Operating Pressure: | 59.862 | PSI | NF270.5LOCAL 9.26.23 PERM 7 | 53 | 5 | 0.025 | 11.9623 | 61.4971
|  |  |  | NF270.5LOCAL 9.26.23 PERM 8 | 54 | 5 | 0.025 | 12.5564 | 64.5516
| Final Tube Vial Weight: | 2.72 | g | NF270.5LOCAL 9.26.23 PERM 9 | 55 | 5 | 0.025 | 13.1467 | 67.5862
| Final Tube Vial w/ Solution Weight: | 3.42 | g | NF270.5LOCAL 9.26.23 PERM 10 | 56 | 5 | 0.025 | 13.8772 | 71.3415

## 11.14.22local
ICP Data - ICP Run 6.27.23
Experiment Identifier: | Exp_11142022_NF270_5A_D_SS_KCl
|  |  | Sample ID | ICP ID | Nitric Acid Required Volume | Sample | ICP Data | Adjusted Data
Experiment Type: | Diafiltration |  |  |  | mL | mL | mg/L | mmole/L
Number of Salts: | 1 |  | NF270.5 11.14.22 FEED | 127 | 5 | 0.12 | 1.0781 | 1.1765
Salts: | KCl |  | NF270.5 11.14.22 DIAFILTRATE | 128 | 5 | 0.12 | 11.3994 | 12.4398
Initial Concentration (mM): | 1 | mM | NF270.5 11.14.22 FINAL TUBE | 129 | 5 | 0.12 | 5.186 | 5.6594
Dialysate Concentration (mM): | 12 | mM | NF270.5 11.14.22 RETENTATE | 130 | 5 | 0.12 | 9.7898 | 10.6833
|  |  | NF270.5 11.14.22 PERM 1 | 131 | 5 | 0.12 | 1.1315 | 1.2348
Empty SC Weight: | 31.21 | g | NF270.5 11.14.22 PERM 2 | 132 | 5 | 0.12 | 1.7027 | 1.8581
Initial SC Weight w/ Solution: | 41.22 | g | NF270.5 11.14.22 PERM 3 | 133 | 5 | 0.12 | 2.3437 | 2.5576
Final SC Weight: | 42.46 | g | NF270.5 11.14.22 PERM 4 | 134 | 5 | 0.12 | 2.6182 | 2.8572
|  |  | NF270.5 11.14.22 PERM 5 | 135 | 5 | 0.12 | 2.9073 | 3.1726
Initial Pressure: | 9.194 | PSI | NF270.5 11.14.22 PERM 6 | 136 | 5 | 0.12 | 3.2195 | 3.5134
Operating Pressure: | 59.486 | PSI | NF270.5 11.14.22 PERM 7 | 137 | 5 | 0.12 | 4.696 | 5.1247
|  |  | NF270.5 11.14.22 PERM 8 | 138 | 5 | 0.12 | 3.9492 | 4.3097
Final Tube Vial Weight: | 2.75 | g | NF270.5 11.14.22 PERM 9 | 139 | 5 | 0.12 | 4.3681 | 4.7668
Final Tube Vial w/ Solution Weight: | 3.56 | g | NF270.5 11.14.22 PERM 10 | 140 | 5 | 0.12 | 4.4338 | 4.8385

## 1.30.23over
ICP Data - ICP Run 6.27.23
Experiment Identifier: | Exp_01302023_NF270_5_Bover_D_SS_KCl | [7 empty] | Running Checks
|  |  | Sample ID | ICP ID | Nitric Acid Required Volume | Sample | ICP Data | Adjusted Data | IC Data | Adjusted Data
Experiment Type: | Diafiltration |  |  |  | mL | mL | mg/L | mmole/L | mg/L | mmole/L
Number of Salts: | 1 |  | NF270.5OVER 1.30.23 FEED | 71 | 5 | 0.12 | 14.8946 | 16.2541 | 12.94 | 16.0249
Salts: | KCl |  | NF270.5OVER 1.30.23 DIAFILTRATE | 72 | 5 | 0.012 | 14.9227 | 159.4122 | 12.409 | 150.4318
Initial Concentration (mM): | 15 | mM | NF270.5OVER 1.30.23 FINAL TUBE | 73 | 5 | 0.012 | 8.0065 | 85.5295 | 7.96 | 96.4975
Dialysate Concentration (mM): | 120 | mM | NF270.5OVER 1.30.23 RETENTATE | 74 | 5 | 0.012 | 11.5726 | 123.6253 | 10.187 | 123.4949
|  |  | NF270.5OVER 1.30.23 PERM 1 | 75 | 5 | 0.025 | 4.0325 | 20.7307 | 3.514 | 20.5008
Empty SC Weight: | 31.33 | g | NF270.5OVER 1.30.23 PERM 2 | 76 | 5 | 0.025 | 5.9999 | 30.845 | 5.245 | 30.5995
Initial SC Weight w/ Solution: | 41.34 | g | NF270.5OVER 1.30.23 PERM 3 | 77 | 5 | 0.025 | 7.5589 | 38.86 | 6.679 | 38.9655
Final SC Weight: | 42.62 | g | NF270.5OVER 1.30.23 PERM 4 | 78 | 5 | 0.025 | 8.7999 | 45.2396 | 8.054 | 46.9873
|  |  | NF270.5OVER 1.30.23 PERM 5 | 79 | 5 | 0.025 | 10.1989 | 52.4318 | 8.776 | 51.1995
Initial Pressure: | 9.222 | PSI | NF270.5OVER 1.30.23 PERM 6 | 80 | 5 | 0.025 | 11.3272 | 58.2324 | 9.964 | 58.1303
Operating Pressure: | 58.853 | PSI | NF270.5OVER 1.30.23 PERM 7 | 81 | 5 | 0.025 | 12.0613 | 62.0064 | 10.63 | 62.0158
|  |  | NF270.5OVER 1.30.23 PERM 8 | 82 | 5 | 0.025 | 13.8631 | 71.2692 | 12.073 | 70.4343
Final Tube Vial Weight: | 2.73 | g | NF270.5OVER 1.30.23 PERM 9 | 83 | 5 | 0.025 | 14.8363 | 76.2724 | 12.588 | 73.4388
Final Tube Vial w/ Solution Weight: | 3.51 | g | NF270.5OVER 1.30.23 PERM 10 | 84 | 5 | 0.025 | 15.8108 | 81.2821 | 13.689 | 79.8621

## 8.22.23Local
ICP Data - ICP Run 8.25.23 and 9.28.23
Experiment Identifier: | Exp_08222023_NF270_5_local_D_SS_KCl
|  |  | Sample ID | ICP ID | Nitric Acid Required Volume | Sample | ICP Data | Adjusted Data
Experiment Type: | Diafiltration |  |  |  | mL | mL | mg/L | mmole/L
Number of Salts: | 1 |  | NF270.5LOCAL 8.25.23 FEED | 7 | 5 | 0.12 | 10.2357 | 11.1699
Salts: | KCl |  | NF270.5 8.25.23LOCAL DIAFILTRATE | 8 | 5 | 0.025 | 9.6436 | 49.5772
Initial Concentration (mM): | 10 | mM | NF270.5 8.25.23LOCAL FINAL TUBE | 9 | 5 | 0.12 | 29.4144 | 32.0992
Dialysate Concentration (mM): | 50 | mM | NF270.5 8.25.23LOCAL RETENTATE | 10 | 5 | 0.12 | 48.6912 | 53.1355
|  |  | NF270.5 8.25.23LOCAL PERM 1 | 11 | 5 | 0.12 | 4.7899 | 5.2271
Empty SC Weight: | 31.87 | g | NF270.5 8.25.23LOCAL PERM 2 | 12 | 5 | 0.12 | 6.6591 | 7.2669
Initial SC Weight w/ Solution: | 41.87 | g | NF270.5 8.25.23LOCAL PERM 3 | 13 | 5 | 0.12 | 9.2012 | 10.041
Final SC Weight: | 41.58 | g | NF270.5 8.25.23LOCAL PERM 4 | 14 | 5 | 0.12 | 12.0127 | 13.1092
|  |  | NF270.5 8.25.23LOCAL PERM 5 | 15 | 5 | 0.12 | 15.0251 | 16.3965
Initial Pressure: | 12.751 | PSI | NF270.5 8.25.23LOCAL PERM 6 | 16 | 5 | 0.12 | 17.2616 | 18.8372
Operating Pressure: | 57.968 | PSI | NF270.5 8.25.23LOCAL PERM 7 | 17 | 5 | 0.12 | 19.799 | 21.6062
|  |  | NF270.5 8.25.23LOCAL PERM 8 | 18 | 5 | 0.12 | 21.8583 | 23.8534
Final Tube Vial Weight: | 3.39 | g | NF270.5 8.25.23LOCAL PERM 9 | 19 | 5 | 0.12 | 24.3242 | 26.5443
Final Tube Vial w/ Solution Weight: | 4.16 | g | NF270.5 8.25.23LOCAL PERM 10 | 20 | 5 | 0.12 | 26.9705 | 29.4322
[7 empty] | 9.2299 | 10.0347
[7 empty] | 9.7243 | 9.8217
[7 empty] | 28.4586 | 2.6886
[7 empty] | 49.9452 | 4.1647

## 8.22.23LowP
ICP Data - ICP Run 8.25.23
Experiment Identifier: | Exp_08222023_NF270_5_lowP_D_SS_KCl
|  |  | Sample ID | ICP ID | Nitric Acid Required Volume | Sample | ICP Data | Adjusted Data
Experiment Type: | Diafiltration |  |  |  | mL | mL | mg/L | mmole/L
Number of Salts: | 1 |  | NF270.5 GLOBAL LOWP 8.22.23 FEED | 21 | 5 | 0.12 | 14.2233 | 15.5215
Salts: | KCl |  | NF270.5 GLOBAL LOWP 8.22.23 DIAFILTRATE | 22 | 5 | 0.012 | 11.6261 | 124.1961
Initial Concentration (mM): | 15 | mM | NF270.5 GLOBAL LOWP 8.22.23 FINAL TUBE | 23 | 5 | 0.012 | 7.849 | 83.847
Dialysate Concentration (mM): | 120 | mM | NF270.5 GLOBAL LOWP 8.22.23 RETENTATE | 24 | 5 | 0.012 | 8.8156 | 94.1735
|  |  | NF270.5 GLOBAL LOWP 8.22.23 PERM 1 | 25 | 5 | 0.025 | 2.7179 | 13.9725
Empty SC Weight: | 31.92 | g | NF270.5 GLOBAL LOWP 8.22.23 PERM 2 | 26 | 5 | 0.025 | 3.9733 | 20.4264
Initial SC Weight w/ Solution: | 42.05 | g | NF270.5 GLOBAL LOWP 8.22.23 PERM 3 | 27 | 5 | 0.025 | 5.7831 | 29.7303
Final SC Weight: | 41.8 | g | NF270.5 GLOBAL LOWP 8.22.23 PERM 4 | 28 | 5 | 0.025 | 6.9881 | 35.9255
|  |  | NF270.5 GLOBAL LOWP 8.22.23 PERM 5 | 29 | 5 | 0.025 | 8.5688 | 44.0516
Initial Pressure: | 0.138 | PSI | NF270.5 GLOBAL LOWP 8.22.23 PERM 6 | 30 | 5 | 0.025 | 9.7661 | 50.207
Operating Pressure: | 20.973 | PSI | NF270.5 GLOBAL LOWP 8.22.23 PERM 7 | 31 | 5 | 0.025 | 10.8655 | 55.8589
|  |  | NF270.5 GLOBAL LOWP 8.22.23 PERM 8 | 32 | 5 | 0.025 | 12.1416 | 62.4191
Final Tube Vial Weight: | 3.41 | g | NF270.5 GLOBAL LOWP 8.22.23 PERM 9 | 33 | 5 | 0.025 | 13.4203 | 68.9928
Final Tube Vial w/ Solution Weight: | 4.2 | g | NF270.5 GLOBAL LOWP 8.22.23 PERM 10 | 34 | 5 | 0.025 | 14.4306 | 74.1868
Running Checks
|  |  | NF270.5 GLOBAL LOWP 8.22.23 DILUTE DIAFILTRATE | 35 | 5 | 0.12 | 9.9422 | 10.8497 | aimed for 12
|  |  | NF270.5 GLOBAL LOWP 8.22.23 DILUTE RETENTATE | 36 | 5 | 0.12 | 7.1731 | 7.8278 | aimed for 10 (assuming retentate was 100mM)