## 1.30.23Lag
ICP Data - ICP Run 6.27.23
Experiment Identifier: | Exp_01302023_NF270_7_lag_D_SS_KCl
|  |  | Sample ID | ICP ID | Nitric Acid Required Volume | Sample | ICP Data | Adjusted Data | ICP Data - diluted | Adjusted Data - diluted
Experiment Type: | Diafiltration |  |  |  | mL | mL |  | mmole/L | mg/L | mmole/L
Number of Salts: | 1 |  | NF270.7LAG 1.30.23 FEED | 169 | 5 | 0.12 | 15.4644 | 16.8759 | 14.6279 | 15.963
Salts: | KCl |  | NF270.7LAG 1.30.23 DIAFILTRATE | 170 | 5 | 0.012 | 12.4017 | 132.4824 | 1.3552 | 1.4789 | aimed for 1.2mM | 149.3724
Initial Concentration (mM): | 15 | mM | NF270.7LAG 1.30.23 FINAL TUBE | 171 | 5 | 0.012 | 7.2236 | 77.1664
Dialysate Concentration (mM): | 120 | mM | NF270.7LAG 1.30.23 RETENTATE | 172 | 5 | 0.012 | 9.5325 | 101.8312 | 1.165 | 1.2714 | aimed for 1mM (assuming retentate was 100mM) | 128.4066
|  |  | NF270.7LAG 1.30.23 PERM 1 | 173 | 5 | 0.025 | 1.9989 | 10.276
Empty SC Weight: | 31.11 | g | NF270.7LAG 1.30.23 PERM 2 | 174 | 5 | 0.025 | 3.3963 | 17.4602
Initial SC Weight w/ Solution: | 41.11 | g | NF270.7LAG 1.30.23 PERM 3 | 175 | 5 | 0.025 | 4.9344 | 25.3673
Final SC Weight: | 41.05 | g | NF270.7LAG 1.30.23 PERM 4 | 176 | 5 | 0.025 | 6.1989 | 31.8679
|  |  | NF270.7LAG 1.30.23 PERM 5 | 177 | 5 | 0.025 | 8.7764 | 45.119
Initial Pressure: | 12.925 | PSI | NF270.7LAG 1.30.23 PERM 6 | 178 | 5 | 0.025 | 10.1523 | 52.1921
Operating Pressure: | 60.574 | PSI | NF270.7LAG 1.30.23 PERM 7 | 179 | 5 | 0.025 | 10.892 | 55.9951
|  |  | NF270.7LAG 1.30.23 PERM 8 | 180 | 5 | 0.025 | 12.903 | 66.3334
Final Tube Vial Weight: | 2.79 | g | NF270.7LAG 1.30.23 PERM 9 | 181 | 5 | 0.025 | 13.2868 | 68.3064
Final Tube Vial w/ Solution Weight: | 3.58 | g | NF270.7LAG 1.30.23 PERM 10 | 182 | 5 | 0.025 | 14.8995 | 76.597
14.3876
13.2336
7.7934
10.7686

## 1.31.23Lag
ICP Data - ICP Run 6.27.23
Experiment Identifier: | Exp_01312023_NF270_7_D_SS_KCl
|  |  | Sample ID | ICP ID | Nitric Acid Required Volume | Sample | ICP Data | Adjusted Data
Experiment Type: | Diafiltration |  |  |  | mL | mL | mg/L | mmole/L
Number of Salts: | 1 |  | NF270.7LAG 1.31.23 FEED | 183 | 5 | 0.12 | 1.1042 | 1.205
Salts: | KCl |  | NF270.7LAG 1.31.23 DIAFILTRATE | 184 | 5 | 0.12 | 11.0348 | 12.042
Initial Concentration (mM): | 1 | mM | NF270.7LAG 1.31.23 FINAL TUBE | 185 | 5 | 0.12 | 5.6179 | 6.1306
Dialysate Concentration (mM): | 12 | mM | NF270.7LAG 1.31.23 RETENTATE | 186 | 5 | 0.12 | 9.6181 | 10.496
|  |  | NF270.7LAG 1.31.23 PERM 1 | 187 | 5 | 0.12 | 0.89851 | 0.98052
Empty SC Weight: | 31.01 | g | NF270.7LAG 1.31.23 PERM 2 | 188 | 5 | 0.12 | 1.4586 | 1.5917
Initial SC Weight w/ Solution: | 41.01 | g | NF270.7LAG 1.31.23 PERM 3 | 189 | 5 | 0.12 | 2.326 | 2.5383
Final SC Weight: | 40.21 | g | NF270.7LAG 1.31.23 PERM 4 | 190 | 5 | 0.12 | 2.8035 | 3.0594
|  |  | NF270.7LAG 1.31.23 PERM 5 | 191 | 5 | 0.12 | 3.3586 | 3.6651
Initial Pressure: | 13.484 | PSI | NF270.7LAG 1.31.23 PERM 6 | 192 | 5 | 0.12 | 4.476 | 4.8845
Operating Pressure: | 57.059 | PSI | NF270.7LAG 1.31.23 PERM 7 | 193 | 5 | 0.12 | 5.1219 | 5.5894
|  |  | NF270.7LAG 1.31.23 PERM 8 | 194 | 5 | 0.12 | 4.9109 | 5.3591
Final Tube Vial Weight: | 2.76 | g | NF270.7LAG 1.31.23 PERM 9 | 195 | 5 | 0.12 | 5.1418 | 5.6111
Final Tube Vial w/ Solution Weight: | 3.49 | g | NF270.7LAG 1.31.23 PERM 10 | 196 | 5 | 0.12 | 5.854 | 6.3883